## find basis of ¦0>_L
| For the [7,4,3] Hamming code, the parity-check matrix is: | [9 empty] | #VALUE!
| 1 | 0 | 1 | 0 | 1 | 0 | 1
| 0 | 1 | 1 | 0 | 0 | 1 | 1
| 0 | 0 | 0 | 1 | 1 | 1 | 1
[11 empty] | Check 1: Hamming Code check: Protected again bit flip? | Check 2: Each stabilizer in H_z has even number of Z gates. Number of 1s has to be even to be stable. Protected again phase flip? | The basis state is in the logical state ¦0>_L of Steane's code if both checks passed.
index |  |  |  | (all possible 128 basis state) |  |  |  | (dot product 1) mod 2 | (dot product 2) mod 2 | (dot product 3) mod 2 | check if all are 0: sum | check if number of 1s is even | In Steane's code logical state?
0 | 0 | 0 | 0 | 0 | 0 | 0 | 0 | 0 | 0 | 0 | 0 | Yes | Yes
1 | 1 | 0 | 0 | 0 | 0 | 0 | 0 | 1 | 0 | 0 | 1 | No | No
2 | 0 | 1 | 0 | 0 | 0 | 0 | 0 | 0 | 1 | 0 | 1 | No | No
3 | 1 | 1 | 0 | 0 | 0 | 0 | 0 | 1 | 1 | 0 | 2 | Yes | No
4 | 0 | 0 | 1 | 0 | 0 | 0 | 0 | 1 | 1 | 0 | 2 | No | No
5 | 1 | 0 | 1 | 0 | 0 | 0 | 0 | 0 | 1 | 0 | 1 | Yes | No
6 | 0 | 1 | 1 | 0 | 0 | 0 | 0 | 1 | 0 | 0 | 1 | Yes | No
7 | 1 | 1 | 1 | 0 | 0 | 0 | 0 | 0 | 0 | 0 | 0 | No | No
8 | 0 | 0 | 0 | 1 | 0 | 0 | 0 | 0 | 0 | 1 | 1 | No | No
9 | 1 | 0 | 0 | 1 | 0 | 0 | 0 | 1 | 0 | 1 | 2 | Yes | No
10 | 0 | 1 | 0 | 1 | 0 | 0 | 0 | 0 | 1 | 1 | 2 | Yes | No
11 | 1 | 1 | 0 | 1 | 0 | 0 | 0 | 1 | 1 | 1 | 3 | No | No
12 | 0 | 0 | 1 | 1 | 0 | 0 | 0 | 1 | 1 | 1 | 3 | Yes | No
13 | 1 | 0 | 1 | 1 | 0 | 0 | 0 | 0 | 1 | 1 | 2 | No | No
14 | 0 | 1 | 1 | 1 | 0 | 0 | 0 | 1 | 0 | 1 | 2 | No | No
15 | 1 | 1 | 1 | 1 | 0 | 0 | 0 | 0 | 0 | 1 | 1 | Yes | No
16 | 0 | 0 | 0 | 0 | 1 | 0 | 0 | 1 | 0 | 1 | 2 | No | No
17 | 1 | 0 | 0 | 0 | 1 | 0 | 0 | 0 | 0 | 1 | 1 | Yes | No
18 | 0 | 1 | 0 | 0 | 1 | 0 | 0 | 1 | 1 | 1 | 3 | Yes | No
19 | 1 | 1 | 0 | 0 | 1 | 0 | 0 | 0 | 1 | 1 | 2 | No | No
20 | 0 | 0 | 1 | 0 | 1 | 0 | 0 | 0 | 1 | 1 | 2 | Yes | No
21 | 1 | 0 | 1 | 0 | 1 | 0 | 0 | 1 | 1 | 1 | 3 | No | No
22 | 0 | 1 | 1 | 0 | 1 | 0 | 0 | 0 | 0 | 1 | 1 | No | No
23 | 1 | 1 | 1 | 0 | 1 | 0 | 0 | 1 | 0 | 1 | 2 | Yes | No
24 | 0 | 0 | 0 | 1 | 1 | 0 | 0 | 1 | 0 | 0 | 1 | Yes | No
25 | 1 | 0 | 0 | 1 | 1 | 0 | 0 | 0 | 0 | 0 | 0 | No | No
26 | 0 | 1 | 0 | 1 | 1 | 0 | 0 | 1 | 1 | 0 | 2 | No | No
27 | 1 | 1 | 0 | 1 | 1 | 0 | 0 | 0 | 1 | 0 | 1 | Yes | No
28 | 0 | 0 | 1 | 1 | 1 | 0 | 0 | 0 | 1 | 0 | 1 | No | No
29 | 1 | 0 | 1 | 1 | 1 | 0 | 0 | 1 | 1 | 0 | 2 | Yes | No
30 | 0 | 1 | 1 | 1 | 1 | 0 | 0 | 0 | 0 | 0 | 0 | Yes | Yes
31 | 1 | 1 | 1 | 1 | 1 | 0 | 0 | 1 | 0 | 0 | 1 | No | No
32 | 0 | 0 | 0 | 0 | 0 | 1 | 0 | 0 | 1 | 1 | 2 | No | No
33 | 1 | 0 | 0 | 0 | 0 | 1 | 0 | 1 | 1 | 1 | 3 | Yes | No
34 | 0 | 1 | 0 | 0 | 0 | 1 | 0 | 0 | 0 | 1 | 1 | Yes | No
35 | 1 | 1 | 0 | 0 | 0 | 1 | 0 | 1 | 0 | 1 | 2 | No | No
36 | 0 | 0 | 1 | 0 | 0 | 1 | 0 | 1 | 0 | 1 | 2 | Yes | No
37 | 1 | 0 | 1 | 0 | 0 | 1 | 0 | 0 | 0 | 1 | 1 | No | No
38 | 0 | 1 | 1 | 0 | 0 | 1 | 0 | 1 | 1 | 1 | 3 | No | No
39 | 1 | 1 | 1 | 0 | 0 | 1 | 0 | 0 | 1 | 1 | 2 | Yes | No
40 | 0 | 0 | 0 | 1 | 0 | 1 | 0 | 0 | 1 | 0 | 1 | Yes | No
41 | 1 | 0 | 0 | 1 | 0 | 1 | 0 | 1 | 1 | 0 | 2 | No | No
42 | 0 | 1 | 0 | 1 | 0 | 1 | 0 | 0 | 0 | 0 | 0 | No | No
43 | 1 | 1 | 0 | 1 | 0 | 1 | 0 | 1 | 0 | 0 | 1 | Yes | No
44 | 0 | 0 | 1 | 1 | 0 | 1 | 0 | 1 | 0 | 0 | 1 | No | No
45 | 1 | 0 | 1 | 1 | 0 | 1 | 0 | 0 | 0 | 0 | 0 | Yes | Yes
46 | 0 | 1 | 1 | 1 | 0 | 1 | 0 | 1 | 1 | 0 | 2 | Yes | No
47 | 1 | 1 | 1 | 1 | 0 | 1 | 0 | 0 | 1 | 0 | 1 | No | No
48 | 0 | 0 | 0 | 0 | 1 | 1 | 0 | 1 | 1 | 0 | 2 | Yes | No
49 | 1 | 0 | 0 | 0 | 1 | 1 | 0 | 0 | 1 | 0 | 1 | No | No
50 | 0 | 1 | 0 | 0 | 1 | 1 | 0 | 1 | 0 | 0 | 1 | No | No
51 | 1 | 1 | 0 | 0 | 1 | 1 | 0 | 0 | 0 | 0 | 0 | Yes | Yes
52 | 0 | 0 | 1 | 0 | 1 | 1 | 0 | 0 | 0 | 0 | 0 | No | No
53 | 1 | 0 | 1 | 0 | 1 | 1 | 0 | 1 | 0 | 0 | 1 | Yes | No
54 | 0 | 1 | 1 | 0 | 1 | 1 | 0 | 0 | 1 | 0 | 1 | Yes | No
55 | 1 | 1 | 1 | 0 | 1 | 1 | 0 | 1 | 1 | 0 | 2 | No | No
56 | 0 | 0 | 0 | 1 | 1 | 1 | 0 | 1 | 1 | 1 | 3 | No | No
57 | 1 | 0 | 0 | 1 | 1 | 1 | 0 | 0 | 1 | 1 | 2 | Yes | No
58 | 0 | 1 | 0 | 1 | 1 | 1 | 0 | 1 | 0 | 1 | 2 | Yes | No
59 | 1 | 1 | 0 | 1 | 1 | 1 | 0 | 0 | 0 | 1 | 1 | No | No
60 | 0 | 0 | 1 | 1 | 1 | 1 | 0 | 0 | 0 | 1 | 1 | Yes | No
61 | 1 | 0 | 1 | 1 | 1 | 1 | 0 | 1 | 0 | 1 | 2 | No | No
62 | 0 | 1 | 1 | 1 | 1 | 1 | 0 | 0 | 1 | 1 | 2 | No | No
63 | 1 | 1 | 1 | 1 | 1 | 1 | 0 | 1 | 1 | 1 | 3 | Yes | No
64 | 0 | 0 | 0 | 0 | 0 | 0 | 1 | 1 | 1 | 1 | 3 | No | No
65 | 1 | 0 | 0 | 0 | 0 | 0 | 1 | 0 | 1 | 1 | 2 | Yes | No
66 | 0 | 1 | 0 | 0 | 0 | 0 | 1 | 1 | 0 | 1 | 2 | Yes | No
67 | 1 | 1 | 0 | 0 | 0 | 0 | 1 | 0 | 0 | 1 | 1 | No | No
68 | 0 | 0 | 1 | 0 | 0 | 0 | 1 | 0 | 0 | 1 | 1 | Yes | No
69 | 1 | 0 | 1 | 0 | 0 | 0 | 1 | 1 | 0 | 1 | 2 | No | No
70 | 0 | 1 | 1 | 0 | 0 | 0 | 1 | 0 | 1 | 1 | 2 | No | No
71 | 1 | 1 | 1 | 0 | 0 | 0 | 1 | 1 | 1 | 1 | 3 | Yes | No
72 | 0 | 0 | 0 | 1 | 0 | 0 | 1 | 1 | 1 | 0 | 2 | Yes | No
73 | 1 | 0 | 0 | 1 | 0 | 0 | 1 | 0 | 1 | 0 | 1 | No | No
74 | 0 | 1 | 0 | 1 | 0 | 0 | 1 | 1 | 0 | 0 | 1 | No | No
75 | 1 | 1 | 0 | 1 | 0 | 0 | 1 | 0 | 0 | 0 | 0 | Yes | Yes
76 | 0 | 0 | 1 | 1 | 0 | 0 | 1 | 0 | 0 | 0 | 0 | No | No
77 | 1 | 0 | 1 | 1 | 0 | 0 | 1 | 1 | 0 | 0 | 1 | Yes | No
78 | 0 | 1 | 1 | 1 | 0 | 0 | 1 | 0 | 1 | 0 | 1 | Yes | No
79 | 1 | 1 | 1 | 1 | 0 | 0 | 1 | 1 | 1 | 0 | 2 | No | No
80 | 0 | 0 | 0 | 0 | 1 | 0 | 1 | 0 | 1 | 0 | 1 | Yes | No
81 | 1 | 0 | 0 | 0 | 1 | 0 | 1 | 1 | 1 | 0 | 2 | No | No
82 | 0 | 1 | 0 | 0 | 1 | 0 | 1 | 0 | 0 | 0 | 0 | No | No
83 | 1 | 1 | 0 | 0 | 1 | 0 | 1 | 1 | 0 | 0 | 1 | Yes | No
84 | 0 | 0 | 1 | 0 | 1 | 0 | 1 | 1 | 0 | 0 | 1 | No | No
85 | 1 | 0 | 1 | 0 | 1 | 0 | 1 | 0 | 0 | 0 | 0 | Yes | Yes
86 | 0 | 1 | 1 | 0 | 1 | 0 | 1 | 1 | 1 | 0 | 2 | Yes | No
87 | 1 | 1 | 1 | 0 | 1 | 0 | 1 | 0 | 1 | 0 | 1 | No | No
88 | 0 | 0 | 0 | 1 | 1 | 0 | 1 | 0 | 1 | 1 | 2 | No | No
89 | 1 | 0 | 0 | 1 | 1 | 0 | 1 | 1 | 1 | 1 | 3 | Yes | No
90 | 0 | 1 | 0 | 1 | 1 | 0 | 1 | 0 | 0 | 1 | 1 | Yes | No
91 | 1 | 1 | 0 | 1 | 1 | 0 | 1 | 1 | 0 | 1 | 2 | No | No
92 | 0 | 0 | 1 | 1 | 1 | 0 | 1 | 1 | 0 | 1 | 2 | Yes | No
93 | 1 | 0 | 1 | 1 | 1 | 0 | 1 | 0 | 0 | 1 | 1 | No | No
94 | 0 | 1 | 1 | 1 | 1 | 0 | 1 | 1 | 1 | 1 | 3 | No | No
95 | 1 | 1 | 1 | 1 | 1 | 0 | 1 | 0 | 1 | 1 | 2 | Yes | No
96 | 0 | 0 | 0 | 0 | 0 | 1 | 1 | 1 | 0 | 0 | 1 | Yes | No
97 | 1 | 0 | 0 | 0 | 0 | 1 | 1 | 0 | 0 | 0 | 0 | No | No
98 | 0 | 1 | 0 | 0 | 0 | 1 | 1 | 1 | 1 | 0 | 2 | No | No
99 | 1 | 1 | 0 | 0 | 0 | 1 | 1 | 0 | 1 | 0 | 1 | Yes | No
100 | 0 | 0 | 1 | 0 | 0 | 1 | 1 | 0 | 1 | 0 | 1 | No | No
101 | 1 | 0 | 1 | 0 | 0 | 1 | 1 | 1 | 1 | 0 | 2 | Yes | No
102 | 0 | 1 | 1 | 0 | 0 | 1 | 1 | 0 | 0 | 0 | 0 | Yes | Yes
103 | 1 | 1 | 1 | 0 | 0 | 1 | 1 | 1 | 0 | 0 | 1 | No | No
104 | 0 | 0 | 0 | 1 | 0 | 1 | 1 | 1 | 0 | 1 | 2 | No | No
105 | 1 | 0 | 0 | 1 | 0 | 1 | 1 | 0 | 0 | 1 | 1 | Yes | No
106 | 0 | 1 | 0 | 1 | 0 | 1 | 1 | 1 | 1 | 1 | 3 | Yes | No
107 | 1 | 1 | 0 | 1 | 0 | 1 | 1 | 0 | 1 | 1 | 2 | No | No
108 | 0 | 0 | 1 | 1 | 0 | 1 | 1 | 0 | 1 | 1 | 2 | Yes | No
109 | 1 | 0 | 1 | 1 | 0 | 1 | 1 | 1 | 1 | 1 | 3 | No | No
110 | 0 | 1 | 1 | 1 | 0 | 1 | 1 | 0 | 0 | 1 | 1 | No | No
111 | 1 | 1 | 1 | 1 | 0 | 1 | 1 | 1 | 0 | 1 | 2 | Yes | No
112 | 0 | 0 | 0 | 0 | 1 | 1 | 1 | 0 | 0 | 1 | 1 | No | No
113 | 1 | 0 | 0 | 0 | 1 | 1 | 1 | 1 | 0 | 1 | 2 | Yes | No
114 | 0 | 1 | 0 | 0 | 1 | 1 | 1 | 0 | 1 | 1 | 2 | Yes | No
115 | 1 | 1 | 0 | 0 | 1 | 1 | 1 | 1 | 1 | 1 | 3 | No | No
116 | 0 | 0 | 1 | 0 | 1 | 1 | 1 | 1 | 1 | 1 | 3 | Yes | No
117 | 1 | 0 | 1 | 0 | 1 | 1 | 1 | 0 | 1 | 1 | 2 | No | No
118 | 0 | 1 | 1 | 0 | 1 | 1 | 1 | 1 | 0 | 1 | 2 | No | No
119 | 1 | 1 | 1 | 0 | 1 | 1 | 1 | 0 | 0 | 1 | 1 | Yes | No
120 | 0 | 0 | 0 | 1 | 1 | 1 | 1 | 0 | 0 | 0 | 0 | Yes | Yes
121 | 1 | 0 | 0 | 1 | 1 | 1 | 1 | 1 | 0 | 0 | 1 | No | No
122 | 0 | 1 | 0 | 1 | 1 | 1 | 1 | 0 | 1 | 0 | 1 | No | No
123 | 1 | 1 | 0 | 1 | 1 | 1 | 1 | 1 | 1 | 0 | 2 | Yes | No
124 | 0 | 0 | 1 | 1 | 1 | 1 | 1 | 1 | 1 | 0 | 2 | No | No
125 | 1 | 0 | 1 | 1 | 1 | 1 | 1 | 0 | 1 | 0 | 1 | Yes | No
126 | 0 | 1 | 1 | 1 | 1 | 1 | 1 | 1 | 0 | 0 | 1 | Yes | No
127 | 1 | 1 | 1 | 1 | 1 | 1 | 1 | 0 | 0 | 0 | 0 | No | No

## error correction
| 0 | [6 empty] | Error Code | Error Check | Corrected | [6 empty] | State | Correct? | Error Recipe | Error
0 | 0 | 0 | 0 | 0 | 0 | 0 | 0 | 0 | No Error | 0 | 0 | 0 | 0 | 0 | 0 | 0 | ¦0000000> | TRUE | 0 | No Error
1 | 1 | 0 | 0 | 0 | 0 | 0 | 0 | 1 | qubit_0 is wrong | 0 | 0 | 0 | 0 | 0 | 0 | 0 | ¦0000000> | TRUE | 1 | qubit_0 is wrong
2 | 0 | 1 | 0 | 0 | 0 | 0 | 0 | 2 | qubit_1 is wrong | 0 | 0 | 0 | 0 | 0 | 0 | 0 | ¦0000000> | TRUE | 2 | qubit_1 is wrong
3 | 1 | 1 | 0 | 0 | 0 | 0 | 0 | 3 | qubit_2 is wrong | 1 | 1 | 1 | 0 | 0 | 0 | 0 | ¦1110000> | TRUE | 3 | qubit_2 is wrong
4 | 0 | 0 | 1 | 0 | 0 | 0 | 0 | 3 | qubit_2 is wrong | 0 | 0 | 0 | 0 | 0 | 0 | 0 | ¦0000000> | TRUE | 4 | qubit_3 is wrong
5 | 1 | 0 | 1 | 0 | 0 | 0 | 0 | 2 | qubit_1 is wrong | 1 | 1 | 1 | 0 | 0 | 0 | 0 | ¦1110000> | TRUE | 5 | qubit_4 is wrong
6 | 0 | 1 | 1 | 0 | 0 | 0 | 0 | 1 | qubit_0 is wrong | 1 | 1 | 1 | 0 | 0 | 0 | 0 | ¦1110000> | TRUE | 6 | qubit_5 is wrong
7 | 1 | 1 | 1 | 0 | 0 | 0 | 0 | 0 | No Error | 1 | 1 | 1 | 0 | 0 | 0 | 0 | ¦1110000> | TRUE | 7 | qubit_6 is wrong
8 | 0 | 0 | 0 | 1 | 0 | 0 | 0 | 4 | qubit_3 is wrong | 0 | 0 | 0 | 0 | 0 | 0 | 0 | ¦0000000> | TRUE
9 | 1 | 0 | 0 | 1 | 0 | 0 | 0 | 5 | qubit_4 is wrong | 1 | 0 | 0 | 1 | 1 | 0 | 0 | ¦1001100> | TRUE | Logical state | Logical state basis
10 | 0 | 1 | 0 | 1 | 0 | 0 | 0 | 6 | qubit_5 is wrong | 0 | 1 | 0 | 1 | 0 | 1 | 0 | ¦0101010> | TRUE | ¦0>_L | ¦0000000>
11 | 1 | 1 | 0 | 1 | 0 | 0 | 0 | 7 | qubit_6 is wrong | 1 | 1 | 0 | 1 | 0 | 0 | 1 | ¦1101001> | TRUE |  | ¦0111100>
12 | 0 | 0 | 1 | 1 | 0 | 0 | 0 | 7 | qubit_6 is wrong | 0 | 0 | 1 | 1 | 0 | 0 | 1 | ¦0011001> | TRUE |  | ¦1011010>
13 | 1 | 0 | 1 | 1 | 0 | 0 | 0 | 6 | qubit_5 is wrong | 1 | 0 | 1 | 1 | 0 | 1 | 0 | ¦1011010> | TRUE |  | ¦1100110>
14 | 0 | 1 | 1 | 1 | 0 | 0 | 0 | 5 | qubit_4 is wrong | 0 | 1 | 1 | 1 | 1 | 0 | 0 | ¦0111100> | TRUE |  | ¦1101001>
15 | 1 | 1 | 1 | 1 | 0 | 0 | 0 | 4 | qubit_3 is wrong | 1 | 1 | 1 | 0 | 0 | 0 | 0 | ¦1110000> | TRUE |  | ¦1010101>
16 | 0 | 0 | 0 | 0 | 1 | 0 | 0 | 5 | qubit_4 is wrong | 0 | 0 | 0 | 0 | 0 | 0 | 0 | ¦0000000> | TRUE |  | ¦0110011>
17 | 1 | 0 | 0 | 0 | 1 | 0 | 0 | 4 | qubit_3 is wrong | 1 | 0 | 0 | 1 | 1 | 0 | 0 | ¦1001100> | TRUE |  | ¦0001111>
18 | 0 | 1 | 0 | 0 | 1 | 0 | 0 | 7 | qubit_6 is wrong | 0 | 1 | 0 | 0 | 1 | 0 | 1 | ¦0100101> | TRUE | ¦1>_L | ¦1111111>
19 | 1 | 1 | 0 | 0 | 1 | 0 | 0 | 6 | qubit_5 is wrong | 1 | 1 | 0 | 0 | 1 | 1 | 0 | ¦1100110> | TRUE |  | ¦1000011>
20 | 0 | 0 | 1 | 0 | 1 | 0 | 0 | 6 | qubit_5 is wrong | 0 | 0 | 1 | 0 | 1 | 1 | 0 | ¦0010110> | TRUE |  | ¦0100101>
21 | 1 | 0 | 1 | 0 | 1 | 0 | 0 | 7 | qubit_6 is wrong | 1 | 0 | 1 | 0 | 1 | 0 | 1 | ¦1010101> | TRUE |  | ¦0011001>
22 | 0 | 1 | 1 | 0 | 1 | 0 | 0 | 4 | qubit_3 is wrong | 0 | 1 | 1 | 1 | 1 | 0 | 0 | ¦0111100> | TRUE |  | ¦0010110>
23 | 1 | 1 | 1 | 0 | 1 | 0 | 0 | 5 | qubit_4 is wrong | 1 | 1 | 1 | 0 | 0 | 0 | 0 | ¦1110000> | TRUE |  | ¦0101010>
24 | 0 | 0 | 0 | 1 | 1 | 0 | 0 | 1 | qubit_0 is wrong | 1 | 0 | 0 | 1 | 1 | 0 | 0 | ¦1001100> | TRUE |  | ¦1001100>
25 | 1 | 0 | 0 | 1 | 1 | 0 | 0 | 0 | No Error | 1 | 0 | 0 | 1 | 1 | 0 | 0 | ¦1001100> | TRUE |  | ¦1110000>
26 | 0 | 1 | 0 | 1 | 1 | 0 | 0 | 3 | qubit_2 is wrong | 0 | 1 | 1 | 1 | 1 | 0 | 0 | ¦0111100> | TRUE
27 | 1 | 1 | 0 | 1 | 1 | 0 | 0 | 2 | qubit_1 is wrong | 1 | 0 | 0 | 1 | 1 | 0 | 0 | ¦1001100> | TRUE
28 | 0 | 0 | 1 | 1 | 1 | 0 | 0 | 2 | qubit_1 is wrong | 0 | 1 | 1 | 1 | 1 | 0 | 0 | ¦0111100> | TRUE
29 | 1 | 0 | 1 | 1 | 1 | 0 | 0 | 3 | qubit_2 is wrong | 1 | 0 | 0 | 1 | 1 | 0 | 0 | ¦1001100> | TRUE
30 | 0 | 1 | 1 | 1 | 1 | 0 | 0 | 0 | No Error | 0 | 1 | 1 | 1 | 1 | 0 | 0 | ¦0111100> | TRUE
31 | 1 | 1 | 1 | 1 | 1 | 0 | 0 | 1 | qubit_0 is wrong | 0 | 1 | 1 | 1 | 1 | 0 | 0 | ¦0111100> | TRUE
32 | 0 | 0 | 0 | 0 | 0 | 1 | 0 | 6 | qubit_5 is wrong | 0 | 0 | 0 | 0 | 0 | 0 | 0 | ¦0000000> | TRUE
33 | 1 | 0 | 0 | 0 | 0 | 1 | 0 | 7 | qubit_6 is wrong | 1 | 0 | 0 | 0 | 0 | 1 | 1 | ¦1000011> | TRUE
34 | 0 | 1 | 0 | 0 | 0 | 1 | 0 | 4 | qubit_3 is wrong | 0 | 1 | 0 | 1 | 0 | 1 | 0 | ¦0101010> | TRUE
35 | 1 | 1 | 0 | 0 | 0 | 1 | 0 | 5 | qubit_4 is wrong | 1 | 1 | 0 | 0 | 1 | 1 | 0 | ¦1100110> | TRUE
36 | 0 | 0 | 1 | 0 | 0 | 1 | 0 | 5 | qubit_4 is wrong | 0 | 0 | 1 | 0 | 1 | 1 | 0 | ¦0010110> | TRUE
37 | 1 | 0 | 1 | 0 | 0 | 1 | 0 | 4 | qubit_3 is wrong | 1 | 0 | 1 | 1 | 0 | 1 | 0 | ¦1011010> | TRUE
38 | 0 | 1 | 1 | 0 | 0 | 1 | 0 | 7 | qubit_6 is wrong | 0 | 1 | 1 | 0 | 0 | 1 | 1 | ¦0110011> | TRUE
39 | 1 | 1 | 1 | 0 | 0 | 1 | 0 | 6 | qubit_5 is wrong | 1 | 1 | 1 | 0 | 0 | 0 | 0 | ¦1110000> | TRUE
40 | 0 | 0 | 0 | 1 | 0 | 1 | 0 | 2 | qubit_1 is wrong | 0 | 1 | 0 | 1 | 0 | 1 | 0 | ¦0101010> | TRUE
41 | 1 | 0 | 0 | 1 | 0 | 1 | 0 | 3 | qubit_2 is wrong | 1 | 0 | 1 | 1 | 0 | 1 | 0 | ¦1011010> | TRUE
42 | 0 | 1 | 0 | 1 | 0 | 1 | 0 | 0 | No Error | 0 | 1 | 0 | 1 | 0 | 1 | 0 | ¦0101010> | TRUE
43 | 1 | 1 | 0 | 1 | 0 | 1 | 0 | 1 | qubit_0 is wrong | 0 | 1 | 0 | 1 | 0 | 1 | 0 | ¦0101010> | TRUE
44 | 0 | 0 | 1 | 1 | 0 | 1 | 0 | 1 | qubit_0 is wrong | 1 | 0 | 1 | 1 | 0 | 1 | 0 | ¦1011010> | TRUE
45 | 1 | 0 | 1 | 1 | 0 | 1 | 0 | 0 | No Error | 1 | 0 | 1 | 1 | 0 | 1 | 0 | ¦1011010> | TRUE
46 | 0 | 1 | 1 | 1 | 0 | 1 | 0 | 3 | qubit_2 is wrong | 0 | 1 | 0 | 1 | 0 | 1 | 0 | ¦0101010> | TRUE
47 | 1 | 1 | 1 | 1 | 0 | 1 | 0 | 2 | qubit_1 is wrong | 1 | 0 | 1 | 1 | 0 | 1 | 0 | ¦1011010> | TRUE
48 | 0 | 0 | 0 | 0 | 1 | 1 | 0 | 3 | qubit_2 is wrong | 0 | 0 | 1 | 0 | 1 | 1 | 0 | ¦0010110> | TRUE
49 | 1 | 0 | 0 | 0 | 1 | 1 | 0 | 2 | qubit_1 is wrong | 1 | 1 | 0 | 0 | 1 | 1 | 0 | ¦1100110> | TRUE
50 | 0 | 1 | 0 | 0 | 1 | 1 | 0 | 1 | qubit_0 is wrong | 1 | 1 | 0 | 0 | 1 | 1 | 0 | ¦1100110> | TRUE
51 | 1 | 1 | 0 | 0 | 1 | 1 | 0 | 0 | No Error | 1 | 1 | 0 | 0 | 1 | 1 | 0 | ¦1100110> | TRUE
52 | 0 | 0 | 1 | 0 | 1 | 1 | 0 | 0 | No Error | 0 | 0 | 1 | 0 | 1 | 1 | 0 | ¦0010110> | TRUE
53 | 1 | 0 | 1 | 0 | 1 | 1 | 0 | 1 | qubit_0 is wrong | 0 | 0 | 1 | 0 | 1 | 1 | 0 | ¦0010110> | TRUE
54 | 0 | 1 | 1 | 0 | 1 | 1 | 0 | 2 | qubit_1 is wrong | 0 | 0 | 1 | 0 | 1 | 1 | 0 | ¦0010110> | TRUE
55 | 1 | 1 | 1 | 0 | 1 | 1 | 0 | 3 | qubit_2 is wrong | 1 | 1 | 0 | 0 | 1 | 1 | 0 | ¦1100110> | TRUE
56 | 0 | 0 | 0 | 1 | 1 | 1 | 0 | 7 | qubit_6 is wrong | 0 | 0 | 0 | 1 | 1 | 1 | 1 | ¦0001111> | TRUE
57 | 1 | 0 | 0 | 1 | 1 | 1 | 0 | 6 | qubit_5 is wrong | 1 | 0 | 0 | 1 | 1 | 0 | 0 | ¦1001100> | TRUE
58 | 0 | 1 | 0 | 1 | 1 | 1 | 0 | 5 | qubit_4 is wrong | 0 | 1 | 0 | 1 | 0 | 1 | 0 | ¦0101010> | TRUE
59 | 1 | 1 | 0 | 1 | 1 | 1 | 0 | 4 | qubit_3 is wrong | 1 | 1 | 0 | 0 | 1 | 1 | 0 | ¦1100110> | TRUE
60 | 0 | 0 | 1 | 1 | 1 | 1 | 0 | 4 | qubit_3 is wrong | 0 | 0 | 1 | 0 | 1 | 1 | 0 | ¦0010110> | TRUE
61 | 1 | 0 | 1 | 1 | 1 | 1 | 0 | 5 | qubit_4 is wrong | 1 | 0 | 1 | 1 | 0 | 1 | 0 | ¦1011010> | TRUE
62 | 0 | 1 | 1 | 1 | 1 | 1 | 0 | 6 | qubit_5 is wrong | 0 | 1 | 1 | 1 | 1 | 0 | 0 | ¦0111100> | TRUE
63 | 1 | 1 | 1 | 1 | 1 | 1 | 0 | 7 | qubit_6 is wrong | 1 | 1 | 1 | 1 | 1 | 1 | 1 | ¦1111111> | TRUE
64 | 0 | 0 | 0 | 0 | 0 | 0 | 1 | 7 | qubit_6 is wrong | 0 | 0 | 0 | 0 | 0 | 0 | 0 | ¦0000000> | TRUE
65 | 1 | 0 | 0 | 0 | 0 | 0 | 1 | 6 | qubit_5 is wrong | 1 | 0 | 0 | 0 | 0 | 1 | 1 | ¦1000011> | TRUE
66 | 0 | 1 | 0 | 0 | 0 | 0 | 1 | 5 | qubit_4 is wrong | 0 | 1 | 0 | 0 | 1 | 0 | 1 | ¦0100101> | TRUE
67 | 1 | 1 | 0 | 0 | 0 | 0 | 1 | 4 | qubit_3 is wrong | 1 | 1 | 0 | 1 | 0 | 0 | 1 | ¦1101001> | TRUE
68 | 0 | 0 | 1 | 0 | 0 | 0 | 1 | 4 | qubit_3 is wrong | 0 | 0 | 1 | 1 | 0 | 0 | 1 | ¦0011001> | TRUE
69 | 1 | 0 | 1 | 0 | 0 | 0 | 1 | 5 | qubit_4 is wrong | 1 | 0 | 1 | 0 | 1 | 0 | 1 | ¦1010101> | TRUE
70 | 0 | 1 | 1 | 0 | 0 | 0 | 1 | 6 | qubit_5 is wrong | 0 | 1 | 1 | 0 | 0 | 1 | 1 | ¦0110011> | TRUE
71 | 1 | 1 | 1 | 0 | 0 | 0 | 1 | 7 | qubit_6 is wrong | 1 | 1 | 1 | 0 | 0 | 0 | 0 | ¦1110000> | TRUE
72 | 0 | 0 | 0 | 1 | 0 | 0 | 1 | 3 | qubit_2 is wrong | 0 | 0 | 1 | 1 | 0 | 0 | 1 | ¦0011001> | TRUE
73 | 1 | 0 | 0 | 1 | 0 | 0 | 1 | 2 | qubit_1 is wrong | 1 | 1 | 0 | 1 | 0 | 0 | 1 | ¦1101001> | TRUE
74 | 0 | 1 | 0 | 1 | 0 | 0 | 1 | 1 | qubit_0 is wrong | 1 | 1 | 0 | 1 | 0 | 0 | 1 | ¦1101001> | TRUE
75 | 1 | 1 | 0 | 1 | 0 | 0 | 1 | 0 | No Error | 1 | 1 | 0 | 1 | 0 | 0 | 1 | ¦1101001> | TRUE
76 | 0 | 0 | 1 | 1 | 0 | 0 | 1 | 0 | No Error | 0 | 0 | 1 | 1 | 0 | 0 | 1 | ¦0011001> | TRUE
77 | 1 | 0 | 1 | 1 | 0 | 0 | 1 | 1 | qubit_0 is wrong | 0 | 0 | 1 | 1 | 0 | 0 | 1 | ¦0011001> | TRUE
78 | 0 | 1 | 1 | 1 | 0 | 0 | 1 | 2 | qubit_1 is wrong | 0 | 0 | 1 | 1 | 0 | 0 | 1 | ¦0011001> | TRUE
79 | 1 | 1 | 1 | 1 | 0 | 0 | 1 | 3 | qubit_2 is wrong | 1 | 1 | 0 | 1 | 0 | 0 | 1 | ¦1101001> | TRUE
80 | 0 | 0 | 0 | 0 | 1 | 0 | 1 | 2 | qubit_1 is wrong | 0 | 1 | 0 | 0 | 1 | 0 | 1 | ¦0100101> | TRUE
81 | 1 | 0 | 0 | 0 | 1 | 0 | 1 | 3 | qubit_2 is wrong | 1 | 0 | 1 | 0 | 1 | 0 | 1 | ¦1010101> | TRUE
82 | 0 | 1 | 0 | 0 | 1 | 0 | 1 | 0 | No Error | 0 | 1 | 0 | 0 | 1 | 0 | 1 | ¦0100101> | TRUE
83 | 1 | 1 | 0 | 0 | 1 | 0 | 1 | 1 | qubit_0 is wrong | 0 | 1 | 0 | 0 | 1 | 0 | 1 | ¦0100101> | TRUE
84 | 0 | 0 | 1 | 0 | 1 | 0 | 1 | 1 | qubit_0 is wrong | 1 | 0 | 1 | 0 | 1 | 0 | 1 | ¦1010101> | TRUE
85 | 1 | 0 | 1 | 0 | 1 | 0 | 1 | 0 | No Error | 1 | 0 | 1 | 0 | 1 | 0 | 1 | ¦1010101> | TRUE
86 | 0 | 1 | 1 | 0 | 1 | 0 | 1 | 3 | qubit_2 is wrong | 0 | 1 | 0 | 0 | 1 | 0 | 1 | ¦0100101> | TRUE
87 | 1 | 1 | 1 | 0 | 1 | 0 | 1 | 2 | qubit_1 is wrong | 1 | 0 | 1 | 0 | 1 | 0 | 1 | ¦1010101> | TRUE
88 | 0 | 0 | 0 | 1 | 1 | 0 | 1 | 6 | qubit_5 is wrong | 0 | 0 | 0 | 1 | 1 | 1 | 1 | ¦0001111> | TRUE
89 | 1 | 0 | 0 | 1 | 1 | 0 | 1 | 7 | qubit_6 is wrong | 1 | 0 | 0 | 1 | 1 | 0 | 0 | ¦1001100> | TRUE
90 | 0 | 1 | 0 | 1 | 1 | 0 | 1 | 4 | qubit_3 is wrong | 0 | 1 | 0 | 0 | 1 | 0 | 1 | ¦0100101> | TRUE
91 | 1 | 1 | 0 | 1 | 1 | 0 | 1 | 5 | qubit_4 is wrong | 1 | 1 | 0 | 1 | 0 | 0 | 1 | ¦1101001> | TRUE
92 | 0 | 0 | 1 | 1 | 1 | 0 | 1 | 5 | qubit_4 is wrong | 0 | 0 | 1 | 1 | 0 | 0 | 1 | ¦0011001> | TRUE
93 | 1 | 0 | 1 | 1 | 1 | 0 | 1 | 4 | qubit_3 is wrong | 1 | 0 | 1 | 0 | 1 | 0 | 1 | ¦1010101> | TRUE
94 | 0 | 1 | 1 | 1 | 1 | 0 | 1 | 7 | qubit_6 is wrong | 0 | 1 | 1 | 1 | 1 | 0 | 0 | ¦0111100> | TRUE
95 | 1 | 1 | 1 | 1 | 1 | 0 | 1 | 6 | qubit_5 is wrong | 1 | 1 | 1 | 1 | 1 | 1 | 1 | ¦1111111> | TRUE
96 | 0 | 0 | 0 | 0 | 0 | 1 | 1 | 1 | qubit_0 is wrong | 1 | 0 | 0 | 0 | 0 | 1 | 1 | ¦1000011> | TRUE
97 | 1 | 0 | 0 | 0 | 0 | 1 | 1 | 0 | No Error | 1 | 0 | 0 | 0 | 0 | 1 | 1 | ¦1000011> | TRUE
98 | 0 | 1 | 0 | 0 | 0 | 1 | 1 | 3 | qubit_2 is wrong | 0 | 1 | 1 | 0 | 0 | 1 | 1 | ¦0110011> | TRUE
99 | 1 | 1 | 0 | 0 | 0 | 1 | 1 | 2 | qubit_1 is wrong | 1 | 0 | 0 | 0 | 0 | 1 | 1 | ¦1000011> | TRUE
100 | 0 | 0 | 1 | 0 | 0 | 1 | 1 | 2 | qubit_1 is wrong | 0 | 1 | 1 | 0 | 0 | 1 | 1 | ¦0110011> | TRUE
101 | 1 | 0 | 1 | 0 | 0 | 1 | 1 | 3 | qubit_2 is wrong | 1 | 0 | 0 | 0 | 0 | 1 | 1 | ¦1000011> | TRUE
102 | 0 | 1 | 1 | 0 | 0 | 1 | 1 | 0 | No Error | 0 | 1 | 1 | 0 | 0 | 1 | 1 | ¦0110011> | TRUE
103 | 1 | 1 | 1 | 0 | 0 | 1 | 1 | 1 | qubit_0 is wrong | 0 | 1 | 1 | 0 | 0 | 1 | 1 | ¦0110011> | TRUE
104 | 0 | 0 | 0 | 1 | 0 | 1 | 1 | 5 | qubit_4 is wrong | 0 | 0 | 0 | 1 | 1 | 1 | 1 | ¦0001111> | TRUE
105 | 1 | 0 | 0 | 1 | 0 | 1 | 1 | 4 | qubit_3 is wrong | 1 | 0 | 0 | 0 | 0 | 1 | 1 | ¦1000011> | TRUE
106 | 0 | 1 | 0 | 1 | 0 | 1 | 1 | 7 | qubit_6 is wrong | 0 | 1 | 0 | 1 | 0 | 1 | 0 | ¦0101010> | TRUE
107 | 1 | 1 | 0 | 1 | 0 | 1 | 1 | 6 | qubit_5 is wrong | 1 | 1 | 0 | 1 | 0 | 0 | 1 | ¦1101001> | TRUE
108 | 0 | 0 | 1 | 1 | 0 | 1 | 1 | 6 | qubit_5 is wrong | 0 | 0 | 1 | 1 | 0 | 0 | 1 | ¦0011001> | TRUE
109 | 1 | 0 | 1 | 1 | 0 | 1 | 1 | 7 | qubit_6 is wrong | 1 | 0 | 1 | 1 | 0 | 1 | 0 | ¦1011010> | TRUE
110 | 0 | 1 | 1 | 1 | 0 | 1 | 1 | 4 | qubit_3 is wrong | 0 | 1 | 1 | 0 | 0 | 1 | 1 | ¦0110011> | TRUE
111 | 1 | 1 | 1 | 1 | 0 | 1 | 1 | 5 | qubit_4 is wrong | 1 | 1 | 1 | 1 | 1 | 1 | 1 | ¦1111111> | TRUE
112 | 0 | 0 | 0 | 0 | 1 | 1 | 1 | 4 | qubit_3 is wrong | 0 | 0 | 0 | 1 | 1 | 1 | 1 | ¦0001111> | TRUE
113 | 1 | 0 | 0 | 0 | 1 | 1 | 1 | 5 | qubit_4 is wrong | 1 | 0 | 0 | 0 | 0 | 1 | 1 | ¦1000011> | TRUE
114 | 0 | 1 | 0 | 0 | 1 | 1 | 1 | 6 | qubit_5 is wrong | 0 | 1 | 0 | 0 | 1 | 0 | 1 | ¦0100101> | TRUE
115 | 1 | 1 | 0 | 0 | 1 | 1 | 1 | 7 | qubit_6 is wrong | 1 | 1 | 0 | 0 | 1 | 1 | 0 | ¦1100110> | TRUE
116 | 0 | 0 | 1 | 0 | 1 | 1 | 1 | 7 | qubit_6 is wrong | 0 | 0 | 1 | 0 | 1 | 1 | 0 | ¦0010110> | TRUE
117 | 1 | 0 | 1 | 0 | 1 | 1 | 1 | 6 | qubit_5 is wrong | 1 | 0 | 1 | 0 | 1 | 0 | 1 | ¦1010101> | TRUE
118 | 0 | 1 | 1 | 0 | 1 | 1 | 1 | 5 | qubit_4 is wrong | 0 | 1 | 1 | 0 | 0 | 1 | 1 | ¦0110011> | TRUE
119 | 1 | 1 | 1 | 0 | 1 | 1 | 1 | 4 | qubit_3 is wrong | 1 | 1 | 1 | 1 | 1 | 1 | 1 | ¦1111111> | TRUE
120 | 0 | 0 | 0 | 1 | 1 | 1 | 1 | 0 | No Error | 0 | 0 | 0 | 1 | 1 | 1 | 1 | ¦0001111> | TRUE
121 | 1 | 0 | 0 | 1 | 1 | 1 | 1 | 1 | qubit_0 is wrong | 0 | 0 | 0 | 1 | 1 | 1 | 1 | ¦0001111> | TRUE
122 | 0 | 1 | 0 | 1 | 1 | 1 | 1 | 2 | qubit_1 is wrong | 0 | 0 | 0 | 1 | 1 | 1 | 1 | ¦0001111> | TRUE
123 | 1 | 1 | 0 | 1 | 1 | 1 | 1 | 3 | qubit_2 is wrong | 1 | 1 | 1 | 1 | 1 | 1 | 1 | ¦1111111> | TRUE
124 | 0 | 0 | 1 | 1 | 1 | 1 | 1 | 3 | qubit_2 is wrong | 0 | 0 | 0 | 1 | 1 | 1 | 1 | ¦0001111> | TRUE
125 | 1 | 0 | 1 | 1 | 1 | 1 | 1 | 2 | qubit_1 is wrong | 1 | 1 | 1 | 1 | 1 | 1 | 1 | ¦1111111> | TRUE
126 | 0 | 1 | 1 | 1 | 1 | 1 | 1 | 1 | qubit_0 is wrong | 1 | 1 | 1 | 1 | 1 | 1 | 1 | ¦1111111> | TRUE
127 | 1 | 1 | 1 | 1 | 1 | 1 | 1 | 0 | No Error | 1 | 1 | 1 | 1 | 1 | 1 | 1 | ¦1111111> | TRUE